## Tabelle1
CNC kinematics helper | to be entered | recommendation
Disclaimer: no responsibility is taken for the correctness of this information.
Schallbert, April 2022
Maximum CNC velocity: | Symbol | Value | Unit
Number of axes (X, Y, Z, A, B, C) | na | 3 | none
supported total axes's step frequency | f | 125000 | Hz
Microstepping | N | 16 | microsteps/step
Stepper: steps per turn | ns | 200 | steps/n
Max allowable screw thread rpm | nt | 1700 | 1/min
screw thread width | P | 0.01 | m
max. stepper rpm ns = f / (N * ns) | ns | 13.0208 | 1/s
vMax = (ns > nt ? nt : ns) | vMax | 130.2083 | mm/s
Maximum CNC acceleration:
portal mass | mp | 40 | kg
efficiency linear system | n | 77% | %
stepper torque @ vMax | Md | 0.9 | Nm
radius ball screw | r | 0.008 | m
axis mass | ma | 4 | kg
helper y = mp*P/2pi*n | y | 0.082678 | mkg
moment of inertia J = m/2*r^2 | J | 0.00016623 | m^2kg
aMax = Md / (y + (J/P)) | aMax | 9063.3283 | mm/s^2
Safety margin velocity | vProt | 0% | %
Safety margin acceleration | vAcc | -95% | %
Results
time needed: 0 to top speed | t = vMax / aMax | 0.014367 | sec
distance needed: 0 to top speed | s = a/2t^2 +vt +0 | 0.93532 | mm
Axial force on construction | Fax | 362.5331 | N
recommended velocity | v | 130.2083 | mm/s
recommended acceleration | a | 453.1664 | mm/s^2
time needed: 0 to top speed | t = vMax / aMax | 0.28733 | sec
distance needed: 0 to top speed | s = a/2t^2 +vt +0 | 18.7064 | mm
Axial force on construction | Fax | 18.1267 | N